## 460Сonsole (order)
ALBA BOAT Limited Liability Company
ALBA 460Console
Specifications :
| Length overall | 4.6 m
| Beam overall | 2.00 m
| Deadrise at transom | 10°
| Tronsom height | 0.508 m
| Max. person capacity | 4
| Max. engine power | 70 h.p.
| Hull material | AlMg 4,5 Mn (5083)
| Hull bottom thickness | 3 mm
| Hull side thickness | 3 mm
| Weight | 420 kg
Standard Equipment :
1 | All-welded body
2 | Console with glass, ALBA branded lighting and a box for personal belongings
3 | Paint finish
4 | Protective arch above the glass made of milled aluminum with built-in side lighting (red, green)
5 | Marine-grade carpet (aft fishing deck, and sides)
6 | Vinyl (cockpit,Fore Deck)
7 | A shelf on the right and left side with lockers for spinning up to 2.60 m long
8 | Dry lockers on the bow deck - 4 pcs.
9 | Chests in the aft part - 1 pcs.
10 | Storage compartment between passenger seats
11 | Awning locker in the stern
12 | Built-in cabinet on the port side with locker and cup holder
13 | Livewell in the stern for 70 l
14 | 75 L fuel tank for outboard engine with fuel filter
15 | Two control panels with 4 buttons each with connection
16 | USB/TypeC socket on the starboard side near the driver
17 | Removable LED navigation lights
18 | Upper lighting in the stern
19 | Preparation for installation of echo sounders, electric motor, traction battery, high pressure washer
20 | Automatic dewatering pump
21 | Mass switch
22 | Base for fisherman's seat in the bow
23 | "MarineErgo" driver's seat on a removable stand
24 | The back row of seats "Transformer" is built into the aft deck
25 | Four mooring cleats made of stainless steel
26 | A set of locker locks made of stainless steel
27 | Steering system (reducer with a rope)
28 | Additional locker in the cabin with ventilation
29 | Ventilation of the foredeck lockers
| Additional options: |  | photo options | set the option | note
1 | Modern cabin covering with FeelDeck |  |  | 1
2 | Individual cockpit design from modern FeelDeck material
3 | Bicycle style stand-up fishing seat |  |  | 1
4 | Additional pedestal footrest |  |  | 1
5 | pedestal location
6 | Hydrophobic film covering on the sides |  |  | 1
7 | Transom extension |  |  | 1
8 | Mooring cover |  |  | 1
9 | Bimini top cover |  |  | 1
10 | Additional cover socket for 12 volts |  |  | 1 | passenger
11 | LED lighting for lockers, cockpit, bow and stern decks, and consoles |  |  | 1
12 | Additional USB/TypeC socket |  |  | 1 | Driver space
13 | Underwater transom lighting
14 | High-pressure washer
15 | Seat heater 1pcs. |  |  | 1
16 | Sound signal |  |  | 1
17 | Preparation for installing the electric motor and batteries |  |  | 1
18 | 2nd livewell circuit (recirculation pump, livewell cycle timer) |  |  | 1
19 | Powered locker vents
20 | Seat shock absorber (aluminum АMG5) (Replacement of base) |  |  | 1
21 | Additional seat "MarineErgo" |  |  | 1
22 | Four retractable mooring cleats made of stainless steel. (replacement) |  |  | 1
23 | Additional finish color (Profile, transom, console)
24 | Hatch opening springs 1pcs.
25 | Hatch gas springs 1pcs. |  |  | 10
26 | For-aft sliding seat base adjustment |  |  | 1
27 | Motor support PRO series
28 | Boat organizer XL
29 | Boat organizer L |  |  | 1
30 | Tools boat holder «Ruler» 40
31 | Tools boat holder «Ruler» 50
32 | Roads boat holder
33 | Folding net boat holder
34 | Flexi EVA boat fender
35 | Dry box
36 | T-slot holder 300
37 | T-slot holder 500
38 | Boat Seat Cover
40 | Ladder (transom mount)
41 | Ladder (installations on a crinoline) |  |  | 1
42 | Trolling motor mounting multi plate
43 | Boat design development
44 | Production of film for boat branding and gluing the film on the boat side (price per square meter) | Premium