## 570 (order)
ALBA BOAT Limited Liability Company
ALBA 570
Specifications :
| Length overall | 5,76 m
| Beam overall | 2.30 m
| Deadrise at transom | 17°
| Tronsom height | 0.635 m
| Max. person capacity | 5
| Max. engine power | 200 h.p.
| Hull material | AlMg 4,5 Mn (5083)
| Hull bottom thickness | 4 mm
| Hull side thickness | 3 mm
| Weight | 820 kg
Standard Equipment :
1 | All-welded body
2 | Two consoles with glass (tempered glass).
3 | Paint finish
4 | Marine-grade carpet (aft fishing deck and sides)
5 | Vinyl (cockpit)
6 | Dry Boxes for things and baits with ventilation and drainage system
7 | A place for installing a starter and service battery in the aft part under the seats
8 | Аwning storage box
9 | Boxes in the consoles for storing fishing gear and personal items
10 | Side niches in the cockpit for personal belongings and fishing equipment
11 | Livewell in the stern for 90 l with lighting and recirculation timer
12 | 150 L fuel tank for outboard engine with fuel filter
13 | Control panel with 12 buttons
14 | Dual USB/TypeC sockets on driver and passenger console
15 | Navigating lights (green, red)
16 | Upper lighting in the stern
17 | Built-in spinning holders in the driver and passenger consoles
18 | Stainless steel passenger handle
19 | LED lighting in a glass frame
20 | Stops under the glass with milled aluminum handles
21 | Decorative milled aluminum overlays on the side glass
22 | Preparation for the installation of echo sounders, an electric motor, a hydraulic booster pump, an autonomous heater, heated seats, a high-pressure washer
23 | Automatic dewatering pump
24 | Mass switch
25 | The bases for the fisherman's seat
26 | Driver and passenger seats on quick-removable racks with a slider "MarineErgo"
27 | Rear row of seats "Transformer" in the aft deck
28 | Six retractable mooring cleats made of stainless steel
29 | A set of locker locks made of stainless steel
30 | Built-in stainless steel telescopic ladder
31 | Two lockers in the cockpit deck for traction (service) batteries and personal items
32 | Places for spinning with fixing slings (4 pcs - front deck, 2 pcs - on the left side in the cockpit)
33 | Safety handles in the aft part are made of milled aluminum
34 | Locker in the central part of the front deck for 10 spinning rods
35 | Mooring cover
| Additional options: |  | photo options | set the option | note
1 | Cockpit covering with FeelDeck material |  |  | 1
2 | FeelDeck foredeck covering |  |  | 0
3 | Aft deck covering with FeelDeck material |  |  | 0
4 | Individual deck and cockpit design for FeelDeck material
5 | Additional pedestal footrest |  |  | 1 | in back of boat
6 | Bicycle style stand-up fishing seat |  |  | 1
7 | Artificial leather finish for deck and cockpit sides |  |  | 0
8 | Hydrophobic film wrapping on the sides;
9 | 12-volt socket |  |  | 1 | roommate space
10 | Additional USB/TypeC socket |  |  | 1 | driver's space
11 | Underwater transom lighting
12 | Autonomous diesel heater
13 | Windscreen wiper 1pcs. |  |  | 1 | driver's space
14 | High-pressure washer
15 | Seat heater 1pcs. |  |  | 1 | driver's space
16 | Travel cover |  |  | 1
17 | Sound signal |  |  | 1
18 | Organizer for rear passengers |  |  | 2
19 | Captain and passenger seat "DELux" (surcharge) - 2pcs. |  |  | 1
20 | Transparent passenger handle with decorative milled aluminum overlays and lighting |  |  | 1
21 | Cup holders on the bow deck
22 | Preparation for installing the electric motor and batteries |  |  | 1
23 | Electric motor bracket in the bow |  |  | 1
24 | Seat shock absorber (aluminum АMG5) (Replacement of base) |  |  | 2
25 | LED lighting for lockers, cockpit, bow and stern decks, and consoles |  |  | 1
26 | Additional finish color (Profile, transom, console)
27 | LED spotlight (combined light) |  |  | 1
28 | Motor support PRO series
29 | Boat organizer XL
30 | Boat organizer L
31 | Tools boat holder «Ruler» 40
32 | Tools boat holder «Ruler» 50
33 | Roads boat holder |  |  | 1
34 | Folding net boat holder
35 | Flexi EVA boat fender |  |  | 2
36 | Dry box
37 | T-slot holder 300
38 | T-slot holder 500
39 | Boat Seat Cover
40 | Boat design development
41 | Production of film for boat branding and gluing the film on the boat side (price per square meter) | Premium